## harp_lick_detector_capactive
Item | Quantity per board | Manufacturer | Manufacturer Part Number | Do Not Install | Reference Designators | Value | Footprint | Datasheet | Alternate | Link | Notes | Rated Voltage | Temperature Coefficient | Tolerance | Tolerlance | Vendor Number | Vendor Reel Link
1 | 25 | Walson Technology Corporation | 0402B104K160CT |  | C1, C2, C3, C5, C6, C7, C12, C13, C14, C15, C16, C17, C18, C19, C20, C21, C24, C25, C26, C28, C37, C38, C54, C55, C59 | 100nF | Capacitor_SMD:C_0402_1005Metric | http://www.passivecomponent.com/wp-content/uploads/datasheet/WTC_MLCC_General_Purpose.pdf |  | https://www.digikey.com/en/products/detail/walsin-technology-corporation/0402B104K160CT/6707534 |  | 16V | X7R | 10%
2 | 3 | Yageo | CC0402KPX7R8BB103 |  | C4, C46, C47 | 10nF | Capacitor_SMD:C_0402_1005Metric | https://www.yageo.com/upload/media/product/productsearch/datasheet/mlcc/UPY-GPHC_X7R_6.3V-to-250V_23.pdf |  | https://www.digikey.com/en/products/detail/yageo/CC0402KPX7R8BB103/11490384 |  | 25V | X7R | 10%
3 | 7 | Murata Electronics | GRM155R6YA105KE11J |  | C8, C9, C10, C27, C41, C53, C56 | 1uF | Capacitor_SMD:C_0402_1005Metric | https://search.murata.co.jp/Ceramy/image/img/A01X/G101/ENG/GRM155R6YA105KE11-01.pdf |  | https://www.digikey.com/en/products/detail/murata-electronics/GRM155R6YA105KE11J/4905163 | must not be polarized | 35V | X5R
4 | 5 | Murata Electronics | GRM21BZ71E106KE15L |  | C11, C22, C23, C39, C48 | 10uF | Capacitor_SMD:C_0805_2012Metric | https://search.murata.co.jp/Ceramy/image/img/A01X/G101/ENG/GRM21BZ71E106KE15-01.pdf |  | https://www.digikey.com/en/products/detail/murata-electronics/GRM21BZ71E106KE15L/13904911 |  | 25V | X7R
5 | 2 | Murata Electronics | GCM1555C1H151FA16D |  | C30, C31 | 150pF | Capacitor_SMD:C_0402_1005Metric | https://search.murata.co.jp/Ceramy/image/img/A01X/G101/ENG/GCM1555C1H151FA16-01.pdf |  | https://www.digikey.com/en/products/detail/murata-electronics/GCM1555C1H151FA16D/11618834 |  | 50V | C0G, NP0 | 1%
6 | 5 | Murata Electronics | GCM1555C1H102FA16D |  | C32, C35, C36, C57, C58 | 1nF | Capacitor_SMD:C_0402_1005Metric | https://search.murata.co.jp/Ceramy/image/img/A01X/G101/ENG/GCM1555C1H102FA16-01.pdf |  | https://www.digikey.com/en/products/detail/murata-electronics/GCM1555C1H102FA16D/7363205 |  | 50V | COG/NP0 | 1% |  | 490-16461-6-ND
7 | 2 | Murata Electronics | GCM1555C1H161FA16D |  | C33, C34 | 160pF | Capacitor_SMD:C_0402_1005Metric | https://search.murata.co.jp/Ceramy/image/img/A01X/G101/ENG/GCM1555C1H161FA16-01.pdf |  | https://www.digikey.com/en/products/detail/murata-electronics/GCM1555C1H161FA16D/11618546 |  | 50V | C0G, NP0 | 1%
8 | 2 | Samsung Electro-Mechanics | CL21A226KPCLRNC |  | C40, C49 | 22uF | Capacitor_SMD:C_0805_2012Metric | https://media.digikey.com/pdf/Data%20Sheets/Samsung%20PDFs/CL21A226KPCLRNC_Spec.pdf |  | https://www.digikey.com/en/products/detail/samsung-electro-mechanics/CL21A226KPCLRNC/5961270 |  | 10V | X5R
9 | 1 | Samsung Electro-Mechanics | CL10A475MA8NQNC |  | C42 | 4.7uF | Capacitor_SMD:C_0603_1608Metric | https://media.digikey.com/pdf/Data%20Sheets/Samsung%20PDFs/CL10A475MA8NQNC_Spec.pdf |  | https://www.digikey.com/en/products/detail/samsung-electro-mechanics/CL10A475MA8NQNC/3887561 |  | 25V | X5R | 20%
10 | 4 | Murata Electronics | GRM155Z71A225KE01D |  | C43, C44, C50, C51 | 2.2uF | Capacitor_SMD:C_0402_1005Metric | https://search.murata.co.jp/Ceramy/image/img/A01X/G101/ENG/GRM155Z71A225KE01-01.pdf |  | https://www.digikey.com/en/products/detail/murata-electronics/GRM155Z71A225KE01D/13905066 |  | 10V | X7R |  |  | 490-GRM155Z71A225KE01DDKR-ND
11 | 1 | TDK Corporation | CGA4J1X7R1E335K125AC |  | C45 | 3.3uF | Capacitor_SMD:C_0805_2012Metric | https://product.tdk.com/system/files/dam/doc/product/capacitor/ceramic/mlcc/catalog/mlcc_automotive_general_en.pdf |  | https://www.digikey.com/en/products/detail/tdk-corporation/CGA4J1X7R1E335K125AC/2672859 |  | 25V | X7R | 10%
12 | 1 | Murata Electronics | GCM1555C1H301FA16D |  | C52 | 300pF | Capacitor_SMD:C_0402_1005Metric | https://search.murata.co.jp/Ceramy/image/img/A01X/G101/ENG/GCM1555C1H301FA16-01.pdf |  | https://www.digikey.com/en/products/detail/murata-electronics/GCM1555C1H301FA16D/11618636 | NP0 |  |  |  | 1%
13 | 2 | SunLED | XZCDGK53W-1VF |  | D1, D2 | LED | LED_SMD:LED_0603_1608Metric_Pad1.05x0.95mm_HandSolder | https://www.sunledusa.com/products/spec/XZCDGK53W-1VF.pdf |  | https://www.digikey.com/en/products/detail/sunled/XZCDGK53W-1VF/15761905 | 2mA, 98mcd, green
14 | 2 | onsemi | SZESDM3551N2T5G |  | D3, D4 | D_TVS | Diode_SMD:D_0402_1005Metric | https://www.onsemi.com/pdf/datasheet/esdm3551-d.pdf |  | https://www.digikey.com/en/products/detail/onsemi/SZESDM3551N2T5G/15860141 | not polarized
15 | 3 | n/a | n/a | DNP | FID1, FID2, FID3 | Fiducial | Fiducial:Fiducial_0.5mm_Mask1mm | n/a |  | n/a
16 | 1 | Keystone Electronics | 7794 | DNP | H1 | MountingHole_Pad | kicad_component_library:Terminal_Keystone_779x_EdgeMount_Horizontal | https://www.keyelco.com/userAssets/file/M65p69.pdf |  | https://www.digikey.com/en/products/detail/keystone-electronics/7794/2171012 | Snap-in assembly to board. M4 thread
17 | 1 | n/a | n/a | DNP | J2 | Conn_01x03_Male | Connector_PinHeader_2.54mm:PinHeader_1x03_P2.54mm_Vertical | n/a | n/a | n/a | DNP
18 | 1 | Cinch Connectivity Solutions Trompeter | CBBJR79A | DNP | J3 | Conn_Triaxial | kicad_component_library:TRB_Trompeter_CBBJR79A_Horizontal | https://www.belfuse.com/resources/drawings/cinchconnectivitysolutions/trompeter/dr-ccs-trom-cbbjr79a.pdf |  | https://www.digikey.com/en/products/detail/cinch-connectivity-solutions-trompeter/CBBJR79A/2747536
19 | 1 | CUI Devices | SJ-3524-SMT-TR-BE | DNP | J4 | AudioJack3 | Connector_Audio:Jack_3.5mm_CUI_SJ-3523-SMT_Horizontal | https://www.cuidevices.com/product/resource/sj-352x-smt.pdf | SJ-3523-SMT-TR | https://www.digikey.com/en/products/detail/cui-devices/SJ-3524-SMT-TR-BE/2295987
20 | 1 | JAE Electronics | DX07S016JA1R1500 |  | J5 | USB_C_Receptacle_USB2.0 | Connector_USB:USB_C_Receptacle_JAE_DX07S016JA1R1500 | https://www.jae.com/direct/topics/topics_file_download/?topics_id=66500&ext_no=04&_lang=en&v=2019072610033121856109 |  | https://www.digikey.com/en/products/detail/jae-electronics/DX07S016JA1R1500/11585731?s=N4IgTCBcDaICIA0AMB2AykgjANgFIEFMAlTAViSRAF0BfIA
21 | 1 | CUI Devices | PJ-102AH | DNP | J6 | Barrel_Jack_Switch | Connector_BarrelJack:BarrelJack_CUI_PJ-102AH_Horizontal | https://www.cuidevices.com/product/resource/pj-102ah.pdf |  | https://www.digikey.com/en/products/detail/cui-devices/PJ-102AH/408448
22 | 1 | TE Connectivity Linx | CONSMA002-SMD-G-T |  | J7 | Conn_Coaxial | kicad_component_library:SMA_TE_Connectivity_CONSMA002-SMD-G-T_Horizontal | https://www.digikey.com/htmldatasheets/production/58667/0/0/1/consma002-smd-g.pdf |  | https://www.digikey.com/en/products/detail/te-connectivity-linx/CONSMA002-SMD-G-T/10524518
23 | 1 | TDK Corporation | ACP3225-102-2P-T000 |  | L1 | L_Coupled_1423 | kicad_component_library:L_CommonModeChoke_TDKCorporation_1210 | https://product.tdk.com/en/system/files?file=dam/doc/product/emc/emc/cmf_cmc/catalog/cmf_commercial_power_acp3225_en.pdf |  | https://www.digikey.ca/en/products/detail/tdk-corporation/ACP3225-102-2P-T000/3024970
24 | 1 | Yageo | RT0402BRD071KL |  | R1 | 1K | Resistor_SMD:R_0402_1005Metric | n/a |  | https://www.digikey.com/en/products/detail/yageo/RT0402BRD071KL/1069118 |  |  |  | 1%
25 | 2 | Yageo | RT0402FRE075K1L |  | R2, R3 | 5K1 | Resistor_SMD:R_0402_1005Metric | https://www.yageo.com/upload/media/product/productsearch/datasheet/rchip/PYu-RT_1-to-0.01_RoHS_L_13.pdf |  | https://www.digikey.com/en/products/detail/yageo/RT0402FRE075K1L/1072083 |  |  |  | 1%
26 | 4 | Yageo | AC0402FR-0724RL |  | R4, R5, R6, R7 | 24 | Resistor_SMD:R_0402_1005Metric | https://www.yageo.com/upload/media/product/productsearch/datasheet/rchip/PYu-AC_51_RoHS_L_10.pdf |  | https://www.digikey.com/en/products/detail/yageo/AC0402FR-0724RL/5895214 |  |  |  | 1%
27 | 5 | KOA Speer Electronics, Inc. | RN73R1ETTP4701B25 |  | R8, R16, R17, R25, R45 | 4K7 | Resistor_SMD:R_0402_1005Metric | https://www.koaspeer.com/pdfs/RN73R.pdf |  | https://www.digikey.com/en/products/detail/koa-speer-electronics-inc/RN73R1ETTP4701B25/9991850 |  |  |  | 0.1% |  | 2019-RN73R1ETTP4701B25DKR-ND
28 | 1 | KOA Speer Electronics, Inc. | SG73P1EWTTP1002F |  | R9 | 10K | Resistor_SMD:R_0402_1005Metric | https://www.koaspeer.com/pdfs/SG73P.pdf |  | https://www.digikey.com/en/products/detail/koa-speer-electronics-inc/SG73P1EWTTP1002F/14316756 | DNP
29 | 2 | Yageo | RC0402FR-0727RL |  | R10, R11 | 27 | Resistor_SMD:R_0402_1005Metric | RC0402FR-0727RL |  | https://www.digikey.com/en/products/detail/yageo/RC0402FR-0727RL/5280946 |  |  |  | 1%
30 | 2 | Yageo | RC0402FR-07680RL |  | R12, R13 | 680 | Resistor_SMD:R_0402_1005Metric | https://www.yageo.com/upload/media/product/productsearch/datasheet/rchip/PYu-RC_Group_51_RoHS_L_12.pdf |  | https://www.digikey.com/en/products/detail/yageo/RC0402FR-07680RL/726654 |  |  |  | 1%
31 | 1 | Yageo | RT1206FRE07100KL |  | R14 | 100K | Resistor_SMD:R_1206_3216Metric | n/a |  | https://www.digikey.com/en/products/detail/yageo/RT1206FRE07100KL/1082857 |  |  |  | 1%
32 | 1 | Yageo | RT0402FRE07100RL |  | R15 | 100 | Resistor_SMD:R_0402_1005Metric_Pad0.72x0.64mm_HandSolder | n/a |  | https://www.digikey.com/en/products/detail/yageo/RT0402FRE07100RL/1071699 |  |  |  | 1%
33 | 2 | TE Connectivity Passive Product | RP73PF1E105KBTD |  | R18, R23 | 105K | Resistor_SMD:R_0402_1005Metric | https://www.te.com/usa-en/product-9-2176307-0.datasheet.pdf |  | https://www.digikey.com/en/products/detail/te-connectivity-passive-product/RP73PF1E105KBTD/8261055 |  |  |  | 0.1%
34 | 3 | Yageo | RT0402BRD071K02L |  | R19, R49, R52 | 1K02 | Resistor_SMD:R_0402_1005Metric | https://www.yageo.com/upload/media/product/productsearch/datasheet/rchip/PYu-RT_1-to-0.01_RoHS_L_15.pdf |  | https://www.digikey.com/en/products/detail/yageo/RT0402BRD071K02L/1069087 |  |  |  | 0.1%
35 | 4 | Yageo | RT0402BRD07102KL |  | R20, R21, R22, R26 | 102K | Resistor_SMD:R_0402_1005Metric | https://www.yageo.com/upload/media/product/productsearch/datasheet/rchip/PYu-RT_1-to-0.01_RoHS_L_15.pdf |  | https://www.digikey.com/en/products/detail/yageo/RT0402BRD07102KL/1068991 |  |  |  | 0.1%
36 | 1 | Yageo | RT0402BRD071K05L |  | R24 | 1K05 | Resistor_SMD:R_0402_1005Metric | n/a |  | https://www.digikey.com/en/products/detail/yageo/RT0402BRD071K05L/1069088 |  |  |  | 0.1%
37 | 1 | Yageo | RT0402BRD079K53L |  | R27 | 9K53 | Resistor_SMD:R_0402_1005Metric | https://www.yageo.com/upload/media/product/productsearch/datasheet/rchip/PYu-RT_1-to-0.01_RoHS_L_15.pdf |  | https://www.digikey.com/en/products/detail/yageo/RT0402BRD079K53L/1069441 |  |  | 25ppm/C | 0.1%
38 | 3 | Yageo | RC0402FR-7W49R9L |  | R28, R29, R44 | 49.9 | Resistor_SMD:R_0402_1005Metric | https://www.yageo.com/upload/media/product/productsearch/datasheet/rchip/PYu-RC_Group_51_RoHS_L_12.pdf |  | https://www.digikey.com/en/products/detail/yageo/RC0402FR-7W49R9L/12698836
39 | 2 | Yageo | SR0603FR-7T100RL |  | R30, R31 | 100 | Resistor_SMD:R_0603_1608Metric_Pad0.98x0.95mm_HandSolder | https://www.yageo.com/upload/media/product/productsearch/datasheet/rchip/PYu-SR_20105_RoHS_L_10.pdf |  | https://www.digikey.com/en/products/detail/yageo/SR0603FR-7T100RL/9373096 | 1/4W |  |  | 1%
40 | 1 | Panasonic Electronic Components | ERA-2AEB5492X |  | R32 | 54K9 | Resistor_SMD:R_0402_1005Metric | https://industrial.panasonic.com/cdbs/www-data/pdf/RDM0000/AOA0000C307.pdf |  | https://www.digikey.com/en/products/detail/panasonic-electronic-components/ERA-2AEB5492X/2026210 |  |  |  | 0.1%
41 | 1 | Panasonic Electronic Components | ERA-2AEB5362X |  | R33 | 53K6 | Resistor_SMD:R_0402_1005Metric | https://industrial.panasonic.com/cdbs/www-data/pdf/RDM0000/AOA0000C307.pdf |  | https://www.digikey.com/en/products/detail/panasonic-electronic-components/ERA-2AEB5362X/2026209 |  |  |  | 0.1
42 | 2 | Yageo | RT0402BRD0751KL |  | R34, R35 | 51K | Resistor_SMD:R_0402_1005Metric | n/a |  | https://www.digikey.com/en/products/detail/yageo/RT0402BRD0751KL/1069314 |  |  |  | 0.1%
43 | 2 | Yageo | RC0402FR-101ML |  | R36, R37 | 1M | Resistor_SMD:R_0402_1005Metric | https://www.yageo.com/upload/media/product/productsearch/datasheet/rchip/PYu-RC_Group_51_RoHS_L_12.pdf |  | https://www.digikey.com/en/products/detail/yageo/RC0402FR-101ML/16982190 |  |  |  | 1%
44 | 1 | TE Connectivity Passive Product | CPF0402B309KE1 |  | R38 | 309K | Resistor_SMD:R_0402_1005Metric | https://www.te.com/commerce/DocumentDelivery/DDEController?Action=srchrtrv&DocNm=1773200&DocType=DS&DocLang=English |  | https://www.digikey.com/en/products/detail/te-connectivity-passive-product/CPF0402B309KE1/14007455 | 1% tolerance also OK |  |  | 0.1%
45 | 1 | Koa Speer Electronics, Inc. | RN73H1ETTP1723F25 |  | R39 | 172K | Resistor_SMD:R_0402_1005Metric | https://www.koaspeer.com/pdfs/RN73H.pdf |  | https://www.digikey.com/en/products/detail/koa-speer-electronics-inc/RN73H1ETTP1723F25/9913967 |  |  |  | 1% |  |  | 2019-RN73H1ETTP1723F25DKR-ND
46 | 2 | Yageo | RT0402BRD07100KL |  | R40, R41 | 100K | Resistor_SMD:R_0402_1005Metric | https://www.yageo.com/upload/media/product/productsearch/datasheet/rchip/PYu-RT_1-to-0.01_RoHS_L_15.pdf |  | https://www.digikey.com/en/products/detail/yageo/RT0402BRD07100KL/1068989 |  |  |  | 0.1%
47 | 2 | Yageo | RT0402BRD0768RL |  | R42, R43 | 68 | Resistor_SMD:R_0402_1005Metric | https://www.yageo.com/upload/media/product/productsearch/datasheet/rchip/PYu-RT_1-to-0.01_RoHS_L_15.pdf |  | https://www.digikey.com/en/products/detail/yageo/RT0402BRD0768RL/1069370 |  |  | 25ppm/C | 0.1%
48 | 1 | Yageo | RT0402BRE07124RL |  | R46 | 124 | Resistor_SMD:R_0402_1005Metric | n/a |  | https://www.digikey.com/en/products/detail/yageo/RT0402BRE07124RL/1069470 |  |  |  | 0.1%
49 | 1 | Yageo | RT0402BRD07127RL |  | R47 | 127 | Resistor_SMD:R_0402_1005Metric | https://www.yageo.com/upload/media/product/productsearch/datasheet/rchip/PYu-RT_1-to-0.01_RoHS_L_15.pdf |  | https://www.digikey.com/en/products/detail/yageo/RT0402BRD07127RL/1069018 |  |  |  | 0.1%
50 | 1 | Yageo | RT0402BRD079K76L |  | R48 | 9K76 | Resistor_SMD:R_0402_1005Metric | https://www.yageo.com/upload/media/product/productsearch/datasheet/rchip/PYu-RT_1-to-0.01_RoHS_L_15.pdf |  | https://www.digikey.com/en/products/detail/yageo/RT0402BRD079K76L/1069442 |  |  | 25ppm/C | 0.1%
51 | 1 | Würth Elektronik | 435451019820 |  | SW1 | ~ | kicad_component_library:SW_Push_1P1T-SH_NO_Vertical_Wuerth_WS-TASV | https://www.we-online.com/components/products/datasheet/435451019820.pdf | https://www.digikey.com/en/products/detail/w%C3%BCrth-elektronik/435431019840/18735375 | https://www.digikey.com/en/products/detail/w%C3%BCrth-elektronik/435451019820/18735367 | washable
52 | 1 | Keystone Electronics | 5027 |  | TP1 | TestPoint | kicad_component_library:TestPoint_Keystone_5027_Miniature | https://www.keyelco.com/userAssets/file/M65p55.pdf |  | https://www.digikey.com/en/products/detail/keystone-electronics/5027/5118871 | SMT testpoint with hole for added sturdiness.
53 | 1 | Nexperia USA Inc. | 74LVCH2T45DC,125 |  | U1 | 74LVCH2T45DC | Package_SO:VSSOP-8_2.3x2mm_P0.5mm | https://assets.nexperia.com/documents/data-sheet/74LVC_LVCH2T45.pdf |  | https://www.digikey.com/en/products/detail/nexperia-usa-inc/74LVCH2T45DC-125/2530613
54 | 1 | Texas Instruments | TPD2EUSB30DRTR |  | U2 | TPD2EUSB30 | Package_TO_SOT_SMD:Texas_DRT-3 | http://www.ti.com/lit/ds/symlink/tpd2eusb30a.pdf |  | https://www.digikey.com/en/products/detail/texas-instruments/TPD2EUSB30DRTR/2193486
55 | 1 | Analog Devices Inc. | ADUM4160BRWZ-RL |  | U3 | ADUM4160 | Package_SO:SOIC-16W_7.5x10.3mm_P1.27mm | https://www.analog.com/media/en/technical-documentation/data-sheets/ADuM4160.pdf |  | https://www.digikey.com/en/products/detail/analog-devices-inc/ADUM4160BRWZ-RL/2183012
56 | 1 | Raspberry Pi | SC0914(13) |  | U4 | RP2040 | kicad_component_library:RP2040-QFN-56 | https://datasheets.raspberrypi.com/rp2040/rp2040-datasheet.pdf |  | https://www.digikey.com/en/products/detail/raspberry-pi/SC0914-13/14306010?s=N4IgTCBcDaIE4AcwAYAsyQF0C%2BQ
57 | 1 | Winbond Electronics | W25Q16JVUXIQ TR |  | U5 | W25Q16JVUXIQ | kicad_component_library:Winbond-8USON-2x3mm | https://www.winbond.com/resource-files/w25q16jv%20spi%20revh%2004082019%20plus.pdf |  | https://www.digikey.com/en/products/detail/winbond-electronics/W25Q16JVUXIQ-TR/15182017
58 | 1 | Analog Devices Inc. | LTC6263IMS#PBF |  | U6 | LTC6263 | Package_SO:MSOP-16_3x4mm_P0.5mm | https://www.analog.com/media/en/technical-documentation/data-sheets/626123fa.pdf |  | https://www.digikey.com/en/products/detail/analog-devices-inc/LTC6263IMS-PBF/6596388
59 | 1 | Analog Devices Inc. | LTC6268IS8-10#PBF |  | U7 | LTC6268xS8-10 | Package_SO:SO-8_3.9x4.9mm_P1.27mm | https://www.analog.com/media/en/technical-documentation/data-sheets/626810f.pdf |  | https://www.digikey.com/en/products/detail/analog-devices-inc/LTC6268IS8-10-PBF/5253539
60 | 1 | Texas Instruments | REF2033AIDDCT |  | U8 | REF2033 | Package_TO_SOT_SMD:SOT-23-5 | https://www.ti.com/lit/ds/symlink/ref20-q1.pdf |  | https://www.digikey.com/en/products/detail/texas-instruments/REF2033AIDDCT/4946346
61 | 1 | Texas Instruments | LM27762DSST |  | U11 | LM27762 | Package_SON:WSON-12-1EP_3x2mm_P0.5mm_EP1x2.65_ThermalVias | http://www.ti.com/lit/ds/symlink/lm27762.pdf |  | https://www.digikey.com/en/products/detail/texas-instruments/LM27762DSST/6234952
62 | 1 | Analog Devices Inc. | LT3030EFE#PBF |  | U12 | LT3030 | Package_SO:ETSSOP-20-1EP_4.4x6.5mm_P0.65mm_EP3x4.2mm | https://www.analog.com/media/en/technical-documentation/data-sheets/3030fa.pdf |  | https://www.digikey.com/en/products/detail/analog-devices-inc/LT3030EFE-PBF/3913120
63 | 1 | Texas Instruments | ADS7049QDCURQ1 |  | U13 | ADS7049 | Package_SO:VSSOP-8_2.3x2mm_P0.5mm | http://www.ti.com/lit/ds/symlink/ads7049-q1.pdf |  | https://www.digikey.com/en/products/detail/texas-instruments/ADS7049QDCURQ1/6609843 | [5 empty] | 296-45325-6-ND
64 | 1 | ECS Inc. | ECS-TXO-2016-33-120-TR |  | X1 | ECS-TXO-2016 | Crystal:Crystal_SMD_2016-4Pin_2.0x1.6mm | https://ecsxtal.com/store/pdf/ECS-TXO-2016.pdf |  | https://www.digikey.com/en/products/detail/ecs-inc/ECS-TXO-2016-33-120-TR/10244135 | HCMOS |  |  | ±2.5ppm